## MotherBoard_9bit_SARADC_BOM
Comment | Description | Designator | Footprint | LibRef | Quantity | SubPartsUniqueNames | Manufacturer
0805ZD106MAT2A | General Purpose Ceramic Capacitor, 0805, 10uF, 20%, X5R, 15%, 10V | C1, C2, C3 | FP-0805-L_2_01_0_2-W_1_25-MFG | CMP-2007-04682-2 | 3 | ASXRIOQU, RVGMBGTU, ZTDGSDXI
CC0805KRX7R8BB104 | CAP CER 0.1UF 25V X7R 0805 | C4, C5, C6, C10, C18, C19, C23, C25 | FP-CC0805-0_85-MFG | CMP-1036-04410-2 | 8 | DLQMDYUO, RCKEKGNC, VTHGLNTY, VGYUGAFY, MHZBESJY, ZHQHBSFH, AGFONHSL, AEPNIGCW | Yageo
0805ZC105KAZ2A |  | C7, C8, C9, C11, C12, C13, C14, C15, C16, C22, C24, C26, C27 | CAPC2013X140X50LL20T25 | CMP-2007-04674-1 | 13 | QPIIROZZ, JUQPCFLO, KPVOJJUM, RDAEJXHQ, ZMCIMQRA, LOPHTNXL, KPNLJGLI, GJCRIJKY, XSAROWTP, ULJJZQYB, KVBXTDEW, GQMNWCNH, PKEOTQWP | AVX Interconnect / Elco
VJ0805D561KXBAJ |  | C17 | CAPC2013X145X48ML20T23 | CMP-2007-03149-1 | 1 | OHTLQPUT | Vitramon
CC0805KRX7R9BB103 | CAP CER 10000PF 50V X7R 0805 | C20, C21 | FP-CC0805-0_85-MFG | CMP-1036-03842-3 | 2 | WVKHBIJS, VNKEHWEZ | Yageo
731000114 | SMA Right-Angle PCB Jack Receptacle, Brass Body, Gold Plated, 50 Ohm, 5-Pin THD, RoHS, Tray | J1, J2, J11 | MOLX-731000114_V | CMP-2000-05487-1 | 3 | JKLXLWOI, HRPYVUQV, QGJNPRDE | Molex
73099-2 | R/A 4MM MOUNTG SAFE JACK/PCB RED | J3, J4, J5, J6, J7, J8 | FP-73099-2-MFG | CMP-73906-000005-1 | 6 | WWAPRABN, JGKIDXAJ, YGLDPGTG, QNCUSJYB, GMATZZAF, DGSRRWUR
22-10-2031 | CONN HEADER VERT 3POS 2.54MM | J9, J12, J14 | FP-22-10-2031-MFG | CMP-04776-000653-1 | 3 | SERBWGMK, KMGXGPTH, DGYPVSFO
SSW-105-01-T-S | SQ Post Socket, Through-hole, Vertical, -55 to 105 degC, 2.54mm Pitch, 5-Pin, Female, RoHS | J10 | SMTC-SSW-105-01-X-S | CMP-1023-00345-1 | 1 | UEHHYTEB | Samtec
SSW-109-01-T-D | SQ Post Socket, Through-hole, Vertical, -55 to 105 degC, 2.54mm Pitch, 18-Pin, Female, RoHS | J13 | SMTC-SSW-109-01-X-D | CMP-1023-00387-1 | 1 | RQOXSOCC | Samtec
1921B | 1921B Standoff, 1/4 Hex, Female, Threaded 4-40, Length .500, Stainless Steel | MP1, MP2, MP3, MP4 | FP-1921B-MFG | CMP-00214-00374361-1 | 4 | KWXLEYMO, PVDQOQJO, QLEJIFLS, CBRGUFEV
61300211121 |  | P1, P2, P4, P5, P6, P7, P8, P9, P10, P11, P12, P13 | 61300211121 | CMP-1712-00002-6 | 12 | PACHGZFY, HLJVBNOQ, OTXBQAZW, OPYPCALR, JMWSYSBK, XQUEHEZT, GVJSSOOD, USERQQLX, MAXWZZLJ, OUMGHWTZ, NAGDLXOI, SCJHXTHD
TSW-106-07-F-D | 0.025" SQ Post Header, Through-hole, Vertical, -55 to 125 degC, 2.54 mm Pitch, 12-Pin, Male, RoHS | P3 | SMTC-TSW-106-07-X-D | CMP-1024-00381-1 | 1 | XTGCRWGD | Samtec
CRCW080550R0FKTA | CRCW080550R0FKTA Res Thick Film 0805 50 Ohm 1% 0.125W(1/8W) ±100ppm/C Pad SMD Automotive T/R | R1, R17, R28 | FP-D12-CRCW0805-MFG | CMP-00030-21390498-1 | 3 | BRDLQVLQ, BFXEKCJM, TYNXKOKM
RC0805FR-071KL | Chip Resistor, 1 KOhm, +/- 1%, 125 mW, -55 to 155 degC, 0805 (2012 Metric), RoHS, Tape and Reel | R6 | RESC2013X60X35ML10T20 | CMP-2100-03671-1 | 1 | KUXMANMV | Yageo
CRCW0805100RFKEAHP | RES Thick Film, 100Ω, 1%, 0.5W, 100ppm/°C, 0805 | R7, R8, R9, R16, R22, R24, R27 | FP-CRCW0805-HPe3-IPC_A | CMP-02407-011702-1 | 7 | GNOEGAVI, FKSQTAIF, RNYOVXDH, OGHBWECI, IUPVXHJJ, OCGHXMMA, VDPQBYOE
RC0805JR-100RL | Chip Resistor, 0 Ohm, +/- 5%, 125 mW, -55 to 155 degC, 0805 (2012 Metric), RoHS, Tape and Reel | R18 | RESC2013X60X35LL10T20 | CMP-2000-06963-1 | 1 | UDUHHPOZ | Yageo
3296W-1-253LF | TRIMMER 25K OHM 0.5W PC PIN TOP | R19, R20, R30 | FP-3296W-MFG | CMP-07234-000034-1 | 3 | ZBQRAUXJ, WVFLODVN, TLZGIRWV
CRCW080510K0FKEA | RES Thick Film, 10kΩ, 1%, 0.125W, 100ppm/°C, 0805 | R21, R23, R31 | FP-CRCW0805-e3-IPC_A | CMP-2001-04908-2 | 3 | EOIENRJD, FWIKUKSR, QUNTMCHM
ERJ-6ENF2000V |  | R25, R26 | RESC2013X70X40ML20T20 | CMP-2001-00025-1 | 2 | ZFUNJRBE, QQCHHXLR | Panasonic
5003 | Test Point, Orange, 1-Pin THD, RoHS | TP1, TP2, TP3, TP4 | KSTN-5003 | CMP-1672-00009-1 | 4 | FUYJYMII, WCVZQKUS, ABMKPMBB, DLIMGZNL
MC74VHCT50ADTR2G | IC BUF NON-INVERT 5.5V 14TSSOP | U1, U2 | FP-948G-IPC_C | CMP-07106-000009-1 | 2 | MVSWZSNQ, IYXSRXEP
MIC5365-2.5YC5-TR | IC REG LINEAR 2.5V 150MA SC70-5 | U3 | FP-SC70-5LD-PL-1-MFG | CMP-06324-000051-1 | 1 | TDULVLBY
LT1360CS8#PBF | Single Channel, High Speed Precision Operational Amplifier, 50 MHz Typical GBW, 800 V/us Typical SR, 3 to 36 V, 8-Pin SOIC (S8-8), Commerical, Pb-Free | U4 | LT-S8-8_L | CMP-0359-02753-2 | 1 | RHZGMROX | Linear Technology
ADA4940-1ARZ | Ultralow Power, Low Distortion Fully Differential ADC Driver, 3 to 6 V, -40 to 125 degC, 8-Pin SOIC_N (R-8), RoHS, Tube | U5 | ADI-R-8_L | CMP-1331-00005-2 | 1 | VODRDPXH
SN74LVC2G17DCKR | IC BUF NON-INVERT 5.5V SC70-6 | U6 | FP-DCK0006A-MFG | CMP-0859-00517-5 | 1 | WSCQRPIH
TPL503115-S5TR | No Description Available | U7, U8, U9 | SOT23-5-A_TPK | TPL503115-S5TR | 3 | WZHRETWF, CRVUBUMT, LOFMTVQV
LTC1560-1CS8PBF | No Description Available | U10 | SO-8_S_LIT-M | LTC1560-1CS8PBF | 1 | WAWNTYQQ