## Power Supply Test
Power Supply Test
Test No. | Test Plan | What Components | What Exepect to See | Status | Notes
0 | Produce -5 V and 5 V on breadboard | Breadboard and Power supply with 3 separate power supply | Neg 5V and Pos 5V | Pass
1 | After connecting 2.5V, Measure the LDO U7 U8 U9's output | U7, U8, U9 | 1.5V @ Pin 5 of LDOS | Pass
2 | After connecting -5 V and 5V, makre sure power vias are shown 5V and -5Vcorrectly | 3-Pins Jumer near the Vsin_IN_NP | Pos 5V on the leftmost pin and Neg 5V on the rightmost | Pass
3 | LDO U3 regulated down from 5V to 2.5 | P1 Jumer Right Most Pin | 2.5V on P1 rightmost | Pass
4 | LDO U11 regulated down from 2.5V to 0.5V | Jumer head in P1, U11's Pin 1 and 2, and TP | 0.5V on TP | Pass
5 | Tweak Potentiometer U7 to get 1V for DVDD | Potentiometer near U7, Jumer Top pin | 1V DVDD @ Jumer Top Pin | Pass
6 | Tweak Potentiometer U8 to get 1V for AVDDESD | Potentiometer near U8, Jumer Top pin | 1V AVDD_ESD @Jumer Top Pin | Pass
7 | Tweak Potentiometer U9 to get 0.5V VCM | Potentiometer near U9, Jumer left pin | 0.5V VCM @Jumper Left Pin | Pass
Sig_IN Test
0 | Connect 200K Hz Offset 0V, Amp 0.4V Sine wave into J2 SMA | J2 SMA, TestPoint Near J2 | 200K Hz Offset 0V, Amp 0.4V Sine wave | Pass
1 | U10(LPF) Connect to 1M filter choice 200K Hz Offset 0V, Amp 0.4V Sine wave shows up at P4, no distortion | U10 filter choice jumer, jumper head, P4 right pins, TP2 | 200K Hz Offset 0V, Amp 0.4V Sine wave into J2 | Pass
2 | Connect P4 Jumer, siganal go through U4 buffer and measure P12 Output | U4, P12 rightmost Pin | 200K Hz Offset 0V, Amp 0.4V Sine wave | Pass
3 | U5(SE_DE) signal coming from P12, Measure SIN_IN_P and SIN_IN_N Sig property | P12 Jumer head SIN_IN_P header and SIN_IN_N header right most pin | SIN_P: 200K Hz Offset 0.5V, Amp 0.4V Sine wave SIN_N: 200K Hz Offset 0.5V, Amp 0.4V Sine wave, 180 out of phase | Pass
Digital Test
0 | CLK Connect to J1 | J1 |  | Pass
1 | MUX Choice | Used female to female jumer to connect the MUX choices |  | Pass | MUX0: 1, MUX1: 0

## Sig_IN Test
Single Point Test
Test No. | Test Plan | What Components | What Exepect to See | Status | Notes
0 | Measured spectrum with a 0dBFS input at 2 kHz | Two SMAs @ input |  |  | Possibly need to use the two SMAs as input to bypass the bandpass filter
1 | Measured spectrum with a 0dBFS input at 2 kHz | Only SIN_P, increase Function Generator's amplitude |  |  | Use bandpass filter directly, but increase the input amplitude to make sure nothing is attenuated
2 | Measured spectrum with a 0dBFS input at 250 kHz | Two SMAs @ input |  |  | Bypass the bandpass filter
3 | Measured spectrum with a 0dBFS input at 250 kHz | Only SIN_P input SMA |  |  | Use the SEDE
4
5
6
7
Sweeping Test
0 | Measured SNR, SFDR, and SNDR as a function of frequency (1- 100kHz), 10 point per decade | change the sin wave input frequency |  |  | Possibly need to use the two SMAs as input to bypass the bandpass filter
| Measured SNR, SFDR, and SNDR as a function of frequency (1- 100kHz), 10 point per decade | change the sin wave input frequency |  |  | if time is allowed, create a lookup table between 1-100kHz to set the amplitude accordingly
1 | Measured power consumption vs. sampling frequency (1k -10M Hz) | Change the clock sampling frequency
2
3
Digital Test
0
1